## FSI
1310/1550nm Free Space Isolator
Features |  | Applications
High Isolation |  | Fiber Optic Lasers
Low Insertion Loss |  | Optical Transmitters & Transceivers
Large Aperture Features |  | Research
Specifications
Parameter | Unit | Values
Stage |  | Single Stage Dual Stage
Center Wavelength (λc) | nm | 1310 or 1550
Operating Wavelength Range | nm | ±20
Typ. Peak Isolation | dB | 42 55
Min. Isolation at 23℃, λc | dB | 35 46 | 42
Typ. Insertion Loss at 23℃, Proper SOP | dB | 0.2 0.3 | 2
Max. Insertion Loss at 23℃, Proper SOP | dB | 0.3 0.4 | 2.2
Min. Extinction Ratio | dB | 25
Min. PDL | dB | 25
Clear Aperture | mm | 0.9
Polarization Plane of Input |  | Refer to Drawing Below
Tilt Angle of Input Polarization | deg | 0
Max. Optical Power (CW), Proper SOP | mW | 500 @BD500um（Proper Alignment Is Necessary)
Operating Temperature | ℃ | -5 to +70
Storage Temperature | ℃ | -40 to +85
*The material must be RoHS compliant.
Package Dimensions
Ordering Information
FSI-①-②-③-④
①: Wavelength |  | ③: Optical Path Orientation
1310 - 1310nm |  | F - Forward (as indicated above)
1550 - 1550nm |  | B - Backward
S - Specify
④: Package Size
②: Stage |  | 2837 - Ø2.8×3.7
S - Single Stage |  | S - Specify
D - Dual Stage