## FSI
1064nm Free Space Isolator
Features | Applications
High Isolation | Fiber Optic Lasers
Low Insertion Loss | Optical Transmitters & Transceivers
Large Aperture Features | Research
Specifications
Parameter | Unit | Values
Stage | - | Single Stage Dual Stage
Center Wavelength (λc) | nm | 1064
Operating Wavelength Range | nm | ±5
Typ. Peak Isolation | dB | 40 55
Min. Isolation at 23℃, λc | dB | 35 45 | 42
Typ. Insertion Loss at 23℃, Proper SOP | dB | 1.0 2.0 | 2
Max. Insertion Loss at 23℃, Proper SOP | dB | 1.2 2.2 | 2.2
Min. Extinction Ratio | dB | 25
Min. PDL | dB | 25
Clear Aperture | mm | 0.9
Polarization Plane of Input | - | Refer to Drawing Below
Tilt Angle of Input Polarization | deg | 0
Max. Optical Power (CW), Proper SOP | mW | 300 @BD500um（Proper Alignment Is Necessary)
Operating Temperature | ℃ | ﹣5 to +50
Storage Temperature | ℃ | -40 to +85
*The material must be RoHS compliant.
Package Dimensions
Ordering Information
FSI-①-②-③-④
①: Wavelength |  | ③: Optical Path Orientation
1064 - 1064nm |  | F - Forward (as indicated above)
S - Specify |  | B - Backward
②: Stage |  | ④: Package Size
S - Single Stage |  | 2837 - Ø2.8×3.7
D - Dual Stage |  | S - Specify